## SA-6239-ENG
Saudi Aramco 6239-ENG (11/2010)
REVISION DESCRIPTION | AS-BUILT |  | THIS REVISION IS NOT TO BE USED FOR CONSTRUCTION UNTIL CERTIFIED AND DATED |  | SAUDI ARABIAN OIL COMPANY | [10 empty] | THIS DRAWING AND THE INFORMATION CONTAINED HEREIN ARE THE SOLE PROPERTY OF SAUDI ARAMCO. NO REPRODUCTION IN FULL OR IN PART SHALL BE OBTAINED FROM THIS DOCUMENT WITHOUT THE WRITTEN CONSENT OF ITS OWNER.
INSTRUMENT SPECIFICATION SHEET - GENERAL
[5 empty] | INSTRUMENT MARK NO. |  | 385-8D-TE-0029
[5 empty] | SERVICE |  | NOTE-3
[5 empty] | MANUFACTURER |  | RUELCO
TYPE NUMBER
[5 empty] | SERIAL NUMBER |  | NOTE-2
[5 empty] | MATERIAL SOURCE |  | IN-Q23-MR-2031
|  |  | JOB ORDER/EWO NO. | 10-00909-0064
DATE | 05/01/2022
REV. NO. | 1
OTHER |  | BY/DATE
REVIEW FOR KEY DRAWINGS | REQUIRED (SAUDI ARAMCO) | OPERATIONS/DATE | AM | 05/01/2022
|  | CONST. AGENCY/DATE | MF | 05/01/2022
DESIGN CERTIFICATION | (DESIGN AGENCY) | CERTIFIED/DATE | MZA | 05/01/2022
|  | ENGG./DATE | AH | 05/01/2022
REVISION VALIDATION | IS COVERED, FOR ALL APPROVAL | AND CERTIFICATION REQUIREMENTS, PER SAEP-334, UNDER | DRAWING COMPLETION CERTIFICATE NO.
10-00909-0064-140
NOTES: 1. DELETED. 2. PROVIDED LATER. 3. SERVICE: FLOWLINE ZV 4. PID DRAWING NUMBER: RA-917085-013 5. MATERIAL: ALLOY 400 6. PLUG SIZE: 1/4" NPT 7. TEMPERATURE RATING: 210 °F
1
THIS REVISION NO.
[5 empty] | ISS FOR | 385-8D-TE -0029 |  |  | DWG. TYPE | PLANT NO. | INDEX | DRAWING NO. |  | SHT.NO. | REV.NO.
[5 empty] | FUSIBLE PLUG |  |  |  | ISS | 385 | J | RE-917482 |  | 1 | 1
SFNY 1050 / 1059
[5 empty] | SAFANIYA |  |  | SAUDI ARABIA
EKRD/6239-1110.XLS